## Sheet1
MODEL | ALL | CLASS | CIRCAL TO QUALITY | CRITICAL GRADE | ABC | PROCESS QUALITY CONTROL SHEET-1 |  |  | SIDH AUTO INDUSTRIES
PART NO- | [8 empty] | DOC NO PQCS/QA REV.NO 01 DATE PAGE----------------01 OF--------------01-------------
PART NAME
SOURCE
CORE TEAM
PROCESS FLOW DIAGRAM FORNICKEL PLATING | [6 empty] | BASIC FOR PRODUCTION CHANGE |  |  |  |  | PARTS PURCHASE FROM OUTSIDE VENDOR
[7 empty] | S.NO | CRITICAL PROCESS & DESCRIPTION | APPROVAL REQUIRED | TEST PRODN CHECKED | SUBMIT 1ST PIECE DATE | S.NO | PART NO | CHEMICAL/MACHINE NAME |  | SUPPLIER
1
2
3
4
5
HTML APPROVAL | [11 empty] | VENDOR APPROVAl
DATE | NAME | AUTHORISED SIGNATORY | [9 empty] | DATE |  | PREPARED BY | CHECKED BY | APPROVED BY | ISSUED BY
SS
SOAK CLEANING/CAUSTIC
WATER RINSING 1ST
WATER RINSING 2ND
LODING OF MATERIAL IN BARREL
DRAG OUT IN STRIKE
NICKEL STRIKE 1ST
NICKEL BATH
DRAG OUT IN STRIKE
WATER RINSING
DRAG OUT IN BATH
DRAG OUT
WATER RINSING 1ST
UN LODING MATERIAL FROM BARREL
WATER RINSING 2ND
WATER RINSING 3RD
DRYING
FINAL INSPECTION & PDI

## Sheet2
PROCESS QUALITY CONTROL SHEET- (II)
PAGE-----01------OF-----02
SEQUENCE OF PROCESS | PROCESS NAME/EQUIPMENT NAME(NAME OF SUPPLIER | TROUBLE MODE | IMPORTANT ITEM | QUALITY CHARACTERISTICS | [6 empty] | CONTROL OF MANUFACTURING CONDITIONS (EQUIPMENT,METAL MOLD,FAIL-SAFE DEVICES,HYDRAULIC POWER,VOLTAGE,TEMPERATURE ETC.)
|  |  |  | NO | CONTROL ITEM | SPECIFIED VALUE | INSPECTED BY | INSPECTION METHOD | INSPECTION FREQUENCY | DATA FORM | CONTROL ITEM | SPECIFIED VALUE | INSPECTED BY | INSPECTION METHOD | INSPECTION FREQUENCY | DATA FORM | DETAIL OF PROCESS/SKETCH
| CHEMICAL STORAGE & ISSUANCE |  | M | 0.1 | PACKING
|  |  |  | A | NICKEL PLATING CHEMICAL | PLASTIC CONTAINERS | STORE SUPER | VISUALY | AS & WHEN RECEIVED
|  |  | M | 0.2 | STORAGE CONDITION
|  |  |  | A | NICKEL PLATING CHEMICAL | SEPARATE ISOLATED STORAGE | STORE SUPER | VISUALY | AS & WHEN RECEIVED
|  |  | M | 0.3 | SAFETY DURING HANDLING | AWARENESS OF MSDS & USE OF HAND GLOVES ETC | " | VISUALY | "
|  |  | M | 0.4 | ISSUANCE | FIFO | " | VISUALY | " | MATERIAL ISSUE SLIP
|  |  | M | 0.5 | BATCH NO./MIXED UP AVOIDING SYSTEM | STORAGE AS PER BATCH NO. | " | VISUALY | " | "
|  |  | M | 0.6 | SHELF LIFE |  | " |  | "
|  |  |  | I | NICKEL CLORIDE | 2YEAR MANUFACTURING DATE | " | ACTUL AS PER SUPPLIER | " | AS PER ISSUE REGISTER
|  |  |  | II | HCL(LR) |  | " |  | "
|  |  |  | III | NICKEL PALLETS |  | " |  | "
|  |  |  | IV | NICKEL SULPHMATE |  | " |  | "
|  |  |  | V | H2SO4(LR) |  | " |  | "
|  |  |  | VI | ATOTEK ANTI-PIT Y17/GW/ANTI-PIT2 |  | " |  | "
|  |  |  | VII | NICKEL ADDITIVE A5 |  | " |  | "
|  |  |  | VIII | BORIC ACID |  | " |  | "
|  |  |  | IX | SOAK CLEANER CONSOL MCL 585
CLASSIFICATION OF TROUBLE MODES OF COMPLETED VEHICLES (MACHINES):1.FIRE, 2.FAILS TO STOP, 3.FAILS TO RUN, 4.RECEIVES ELECTRIC SHOCKS, 5.FAIL TO CONFORM TO LEGAL REQUIREMENTS, 6.OUTER APPEARANCE AND COMMERCIAL VALUE.
SAMPLE SIZE/FREQUENCY
[7 empty] | * |  |  |  |  | CRITICAL TO QUALITY (CTO) |  |  | IN HOUSE & CUSTOMER COMPLAINTS
1.F= | FIST OF INSPECTION | [10 empty] | MAJOR(M) |  | FIT FUNCTION/PERFORMANCE
2.P= | PATROL INSPECTION | [10 empty] | CRITICAL( C ) |  | LAGAL & SAFETY |  |  |  | FIR-FIST OFF
3.D= | DETAILED INSPECTION | [10 empty] | MINOR (MR) |  | ALL REMAINING DIMENSION
(LAY OUT TESTING)
4.T= | TYPE TESTING
5.Z= | PRE DESPATCH
NOTE
1.FOR THOSE COMPONENT WHERE DRAWING NOT AWAILABLE RELATED CONTROL PLAN/PQCS/W.I. TO BE FOLLOWED.
CTO WILL BE MONITORED AS PER FOLLOWING PLAN:
FIST OF INSPECTION REPORT-FO2(P:QA:02)-4PCS/4SHOTS-AT THE TIME OF DIE LOADING/PER SHIFT
PATROL INSPECTION PEPORT-FO3(P:QA:07)-10PCS./10SHOT-TWICE A SHIFT
MONITORING ON M/C -1PC/SHIFT PER HOUR BY OPERATOR
| SOAK CLEANING |  |  | 1 | SURFACE CLEANING | FREE FROM GREASE,DUST & OIL. | OPERATOR | VISUAL | EVERY LOT | P | DM WATER | 25LTR | OPERATOR /SUPERVISOR | VISUAL | AT THE TIME OF INITIAL LOADING
[11 empty] | TEMP | 60 C |  | THERMOMETER
[11 empty] | DIP TIME | 5MIN |  | WATCH
[11 empty] | CONCENTRATION | 60/LTR |  | BY WEIGHT
[11 empty] | LODING QTY | 5KG IN BASKET |  | BY WEIGHT
[11 empty] | CHANGE FREQUENCY | EVERY 300KG OUT PUT /25 LOT |  | CHECK SHEET
| WATER RINSING 1ST |  | M | 0.1 | CLEANING | NO CHEMICAL SHOULD BE LEFT ON THE SURFACE ON THE COMPONENTD | OPERATOR | VISUAL | EVERY LOT | P | DM WATER | 15 LTR IN TUB |  | MEASURING | AT THE TIME OF INITIAL LOADING |  | BASKET
[11 empty] | TEMP | ROOM TEMP
[11 empty] | RUN TIME | 1 MIN |  | STOP WATCH
[11 empty] | LOADING QTY | 5KG |  | BY WEIGHT
[11 empty] | WATER CHANGE FREQUENCY | EVERY LOT |  | VISUAL
| WATER RINSING 2ND |  | M | 0.1 | CLEANING | NO CHEMICAL SHOULD BE LEFT ON THE SURFACE ON THE COMPONENTD | INSP.QA | VISUAL | EVERY LOT | P | DM WATER | 10 LTRIN TUB | OPERATOR /SUPERVISOR | VISUAL | AT THE TIME OF INITIAL LOADING |  | PLASTIC TUB
[11 empty] | TEMP | ROOM TEMP |  | -
[11 empty] | RUN TIME | 1 MIN |  | WATCH
[11 empty] | LODING QTY | 20KG
[11 empty] | WATER CHANGE FREQUENCY | EVERY LOT
| LODING OF MATERIAL IN BARREL | [9 empty] | LOT SIZE | 10KG | OPERATOR /SUPERVISOR | BY WEIGHT | EVERY LOT
[11 empty] | BARREL HOLE SIZE | 1.8+-0.1MM |  | BY GAUGE | EVERY 6MONTH

## Sheet3
PROCESS QUALITY CONTROL SHEET-1 | SIDH AUTO INDUSTRIES
DATE:-APRIL 2013 PAGE- 01 OF-01
PROCESS FLOW DIAGRAM FOR NICKEL PLATING |  | CHEMICAL MACHINE NAME
|  | 1 | NICKEL CHLORIDE | Caustic Barrel
|  | 2 | HCL | Bright Nickel Barrel
|  | 3 | NICKEL S PALLETS | Strike Nickel barrel
|  | 4 | NICKEL SULPHMATE | Nickel Bath Barrel
|  | 5 | H2SO4(LR) | Rectifier
|  | 6 | NICKEL ADDITIVE | Dryer
|  | 7 | BORIC ACID | Filter
|  | 8 | CAUSTIC
|  | 9 | SULPHUMIC ACID
|  | 10 | ACTIVATED CARBON
PREPARED BY APPROVED BY
SOAK CLEANING / CAUSTIC
WATER RINSING 1ST
WATER RINSING 2ND
NICKEL STRIKE
NICKEL BATH
WATER RINSING 1ST
WATER RINSING 2ND
WATER RINSING 1ST
WATER RINSING 2ND
WATER RINSING 1ST
WATER RINSING 2ND
ETCHING
WATER RINSING 2ND
WATER RINSING 1ST
CHROME
DRYING

## Sheet4
PROCESS QUALITY CONTROL SHEET- (II)
PAGE-----01------OF-----02
SEQUENCE OF PROCESS | PROCESS NAME/EQUIPMENT NAME(NAME OF SUPPLIER | IMPORTANT ITEM | QUALITY CHARACTERISTICS | [6 empty] | CONTROL OF MANUFACTURING CONDITIONS (EQUIPMENT,METAL MOLD,FAIL-SAFE DEVICES,HYDRAULIC POWER,VOLTAGE,TEMPERATURE ETC.)
|  |  | NO | CONTROL ITEM | SPECIFIED VALUE | INSPECTED BY | INSPECTION METHOD | INSPECTION FREQUENCY | DATA FORM | CONTROL ITEM | SPECIFIED VALUE | INSPECTED BY | INSPECTION METHOD | INSPECTION FREQUENCY | DATA FORM | DETAIL OF PROCESS/SKETCH
CHEMICAL STORAGE & ISSUANCE
|  |  |  | NICKEL PLATING CHEMICAL | PLASTIC CONTAINERS | STORE SUPERVISOR | VISUALY | AS & WHEN RECEIVED
|  |  |  | NICKEL PLATING CHEMICAL | SEPARATE ISOLATED STORAGE | STORE SUPERVISOR | VISUALY | AS & WHEN RECEIVED
|  |  |  | SAFETY DURING HANDLING | AWARENESS OF MSDS & USE OF HAND GLOVES ETC | " | VISUALY | "
|  |  |  | ISSUANCE | FIFO | " | VISUALY | "
[6 empty] | " | VISUALY | " | "
[6 empty] | " |  | "
|  |  | I | NICKEL CLORIDE |  | " | ACTUAL AS PER SUPPLIER | " | AS PER ISSUE
|  |  | II | HCL |  | " |  | "
|  |  | III | NICKELS PALLETS |  | " |  | "
|  |  | IV | NICKEL SULPHMATE |  | " |  | "
|  |  | V | H2SO4(LR) |  | " |  | "
[6 empty] | " |  | "
|  |  | VII | NICKEL ADDITIVE |  | " |  | "
|  |  | VIII | BORIC ACID |  | " |  | "
|  |  | IX | CAUSTIC
CLASSIFICATION OF TROUBLE MODES OF COMPLETED VEHICLES (MACHINES):1.FIRE, 2.FAILS TO STOP, 3.FAILS TO RUN, 4.RECEIVES ELECTRIC SHOCKS, 5.FAIL TO CONFORM TO LEGAL REQUIREMENTS, 6.OUTER APPEARANCE AND COMMERCIAL VALUE.
FREQUENCY
1.F= | FIST OF INSPECTION | AT THE TIME OF SHIFT
2.P= | PATROL INSPECTION
3.D= | DETAILED INSPECTION
(LAY OUT TESTING)
4.T= | TYPE TESTING
5.Z= | PRE DESPATCH
NOTE
1.FOR THOSE COMPONENT WHERE DRAWING NOT AWAILABLE RELATED CONTROL PLAN/PQCS/W.I. TO BE FOLLOWED.
CTO WILL BE MONITORED AS PER FOLLOWING PLAN:
FIST OF INSPECTION REPORT AT THE TIME OF DIE LOADING/PER SHIFT
PATROL INSPECTION PEPORT TWICE A SHIFT
MONITORING ON SHIFT PER HOUR BY OPERATOR

## Sheet5
PROCESS QUALITY CONTROL SHEET-(II)
Page---01---of ---02
NO. | PROCEDURE | QUALITY CHARACTERISTICS |  |  |  |  | CONTROL OF MANUFACTURING CONDITIONS (EQUIPMENT,METAL MOLD,FAIL-SAFE DEVICES,HYDRAULIC POWER,VOLTAGE,TEMPERATURE ETC.)
|  | PURPOSE | OUTCOME | REVIEWED BY | INSPECTION METHOD | INSPECTION FREQUENCY | CONTROL ITEM | SPECIFIED VALUE | REVIEWED BY | INSPECTION METHOD | INSPECTION FREQUENCY | INSTRUMENT / MACHINE
1 | SOAK CLEANING | SURFACE CLEANING | FREE FROM GREASE, DUST & OIL | OPERATOR | VISUAL | EVERY LOT | Dip Time | 25 Min | Operator | Watch | At The Time Of Initial Loading | Caustic Barrel
[7 empty] | Concentration | 60-80 Gm/Ltr |  | By lab | 1 Month
[7 empty] | Loading Qty | 20Kg |  | By Weight
[7 empty] | Change Frequency | 800-1000Kg
[7 empty] | Density | 10-12 o Be |  | Hydrometer | Daily
2 | WATER RINSING 1ST | CLEANING | NO CHEMICAL SHOULD BE LEFT ON THE SURFACE OF THE COMPONENT | OPERATOR | VISUAL | EVERY LOT | Tap water | 15 Ltr in Tub |  | Visual | At The Time Of Initial Loading | Basket
[7 empty] | Temp | Room Temp | Operator / Supervisor
[7 empty] | Dip Time | 60-90 Sec |  | Watch
[7 empty] | Loading Qty | 7 Kg
[7 empty] | Water Change Frequency | Every lot
3 | WATER RINSING 2ND | CLEANING | NO CHEMICAL SHOULD BE LEFT ON THE SURFACE ON THE COMPONENT | OPERATOR | VISUAL | EVERY LOT | DM Water | 10 Ltr in Tub | Operator / Supervisor | Visual | At The Time Of Initial Loading | Plastic Tub
[7 empty] | Temp | Room Temp |  | -
[7 empty] | Dip Time | 50-60 SEC |  | Watch
[7 empty] | Loading Qty | 7 Kg
[7 empty] | Water Change Frequency | After 3 lot
4 | ETCHING | SURFACE ACTIVATION | FREE FROM GREASE, DUST & OIL | OPERATOR | VISUAL | EVERY LOT | Tap water | 20 Ltr | Operator / Supervisor | Visual | At The Time Of Initial Loading | Plastic Tub
[7 empty] | H2SO4 Concentration | 50 ML / Ltr
[7 empty] | Dip Time | 30-45 Sec |  | Watch
[7 empty] | Acid Discard Frequncy | Daily
5 | WATER RINSING 1ST | CLEANING | NO CHEMICAL SHOULD BE LEFT ON THE SURFACE ON THE COMPONENT | OPERATOR | VISUAL | EVERY LOT | Tap water | 15 Lltr in Tub |  | Measuring | At The Time Of Initial Loding | Plastic Tub
[7 empty] | Temp | Room Temp | Operator / Supervisor
[7 empty] | Dip Time | 60-90 Sec |  | Watch
[7 empty] | Loading Qty | 7 Kg |  | By Weight
[7 empty] | Water Change Frequency | Every lot |  | Visual
6 | WATER RINSING 2ND | CLEANING | NO CHEMICAL SHOULD BE LEFT ON THE SURFACE ON THE COMPONENT | OPERATOR | VISUAL | EVERY LOT | Dm Water | 10 Ltr in Tub | Operator / Supervisor | Visual | At The Time Of Initial Loading | Plastic Tub
[7 empty] | Temp | Room Temp |  | -
[7 empty] | Dip Time | 50-60 SEC |  | Watch
[7 empty] | Loading Qty | 7 kg |  | By Weight
[7 empty] | Water Change Frequency | After 3 lot |  | Visual
7 | NICKEL STRIKE | INITIAL PLATING LAYER | SHOULD BE MUST | OPERATOR | VISUAL | EVERY LOT | Tank Capacity | 265 Ltr | Operator | VISUAL | At The Time Of Initial Loading | Nickel Strike Barrel
[7 empty] | Nickel chloride | 200 Gms / Ltr |  | BY Lab | 1 Month
[7 empty] | Hcl | 80-100 Ml / Lltr |  | BY Lab | 1 Month
[7 empty] | Nickel Anode | 4x12 4Pcs in TT basket |  | Visual
[7 empty] | Temp | Room Temp |  | Visual
[7 empty] | Time | 15-20 min |  | Watch | Every Loading
8 | WATER RINSING 1ST | CLEANING | NO CHEMICAL SHOULD BE LEFT ON THE SURFACE ON THE COMPONENT | OPERATOR | VISUAL | EVERY LOT | Tap water | 15 Ltr in Tub |  | Measuring | At The Time Of Initial Loading | Basket
[7 empty] | Temp | Room Temp | Operator / Supervisor
[7 empty] | Dip Time | 60-90 Sec |  | Watch
[7 empty] | Loading Qty | 7 Kg |  | By Weight
[7 empty] | Water Change Frequency | Every lot |  | Visual
9 | WATER RINSING 2ND | CLEANING | NO CHEMICAL SHOULD BE LEFT ON THE SURFACE ON THE COMPONENT | OPERATOR | VISUAL | EVERY LOT | DM Water | 10 Ltr in Tub | Operator / Supervisor | Visual | At The Time Of Initial Loading | Plastic Tub
[7 empty] | Temp | Room Temp |  | -
[7 empty] | Dip Time | 50-60 SEC |  | Watch
[7 empty] | Loading Qty | 7 kg |  | By Weight
[7 empty] | Water Change Frequency | After 3 lot |  | Visual
10 | NICKEL BATH | PROPER PLATING | 0.5 TO 2.5 MICRON | INSP. QA |  |  | Tank Capacity | 265 | Operator | Visual | At The Time Of Initial Loading | Nickel Bath Barrel
|  |  | NO PEEL OFF / NO BLISTERS | INSP. QA | VISUAL | EVERY LOT | Nickel SulaphamateI | 750 Ml / Ltr |  | BY Lab | 1 Month
[7 empty] | Nickel Chloride | 12-15 Gm / Ltr |  | BY Lab | 1 Month
[7 empty] | Nickel Annode | Nickel-S pallets in TT basket |  | Visual | 1 Month
[7 empty] | Temp | 45-50 o C |  | Thermometer
[7 empty] | Time | 45-50 Min |  | Watch | Every Loading
[7 empty] | Filteration | Continous |  | Visual | CLEAN FILTER EVERY MONTH
[7 empty] | Qty | 20 KG |  | Visual
[7 empty] | Additive anti pit | 1-2 ML / Ltr |  | Daily
[7 empty] | Boric Acid | 30-35 Gm / Ltr |  | BY Lab | 1 Month
[7 empty] | Voltage | 10-12 V |  | Voltage Meter
[7 empty] | Current | 50-70 AMP |  | Ampere Meter
[7 empty] | PH | 4.2-4.6 |  | PH paper | EVERY 2 LOT
[7 empty] | Ph | 4.2 - 4.6 |  | Ph paper | EVERY 2 LOT

## Sheet6
PROCESS QUALITY CONTROL SHEET- (III)
PAGE---01----OF ---03
NO | PROCESS NAME | QUALITY CHARACTERISTICS |  |  |  |  | CONTROL OF MANUFACTURING CONDITIONS (EQUIPMENT,METAL MOLD,FAIL-SAFE DEVICES,HYDRAULIC POWER,VOLTAGE,TEMPERATURE ETC.)
|  | CONTROL ITEM | PURPOSE | INSPECTED BY | INSPECTION METHOD | INSPECTION FREQUENCY | CONTROL ITEM | SPECIFIED VALUE | INSPECTED BY | INSPECTION METHOD | INSPECTION FREQUENCY | DETAIL OF PROCESS/SKETCH
11 | WATER RINSING 1ST | CLEANING | NO CHEMICAL SHOULD BE LEFT ON THE SURFACE ON THE COMPONENTD | OPERATOR | VISUAL | EVERY LOT | Tap water | 15 ltr in Tub | Operator / Supervisor | Measuring | At The Time Of Initial Loding | Basket
[7 empty] | Temp | Room Temp
[7 empty] | Dip Time | 60-90 Sec |  | Watch
[7 empty] | Loading Qty | 7 Kg |  | By Weight
[7 empty] | Water Change Frequency | Every lot |  | Visual
12 | WATER RINSING 2ND | CLEANING | NO CHEMICAL SHOULD BE LEFT ON THE SURFACE ON THE COMPONENTD | OPERATOR | VISUAL | EVERY LOT | Dm Water | 10 ltr in Tub | Operator / Supervisor | Visual | At The Time Of Initial Loding | Plastic Tub
[7 empty] | Temp | Room Temp |  | -
[7 empty] | Dip Time | 50-60 SEC |  | Watch
[7 empty] | Loading Qty | 7 kg |  | By Weight
[7 empty] | Water Change Frequency | After 3 lot |  | Visual
13 | CHROME | ACTIVATION DIP | AVOID Contanmination | OPERATOR | VISUAL | EVERY LOT | Tap water | 10 LTR in Round tub | OPERATOR /SUPERVISOR | MEASURING | AT THE TIME OF INITIAL LOADING | BASKET
[7 empty] | DIP TIME | 50-60 sec |  | Watch
[7 empty] | Loading Qty | 7 Kg |  | By Weight
[7 empty] | Activation Dip | 50gm /ltr |  | VISUAL
[7 empty] | Water Change Frequency | daily |  | Visual
12 | WATER RINSING 1st | CLEANING | NO CHEMICAL SHOULD BE LEFT ON THE SURFACE ON THE COMPONENTD | OPERATOR | VISUAL | EVERY LOT | Tap water | 15 ltr in Tub | Operator / Supervisor | Measuring | At The Time Of Initial Loding | Basket
[7 empty] | Temp | Room Temp
[7 empty] | Dip Time | 60-90 Sec |  | Watch
[7 empty] | Loading Qty | 7 Kg |  | By Weight
[7 empty] | Water Change Frequency | Every lot |  | Visual
14 | WATER RINSING 2nd | CLEANING | NO CHEMICAL SHOULD BE LEFT ON THE SURFACE ON THE COMPONENTD | OPERATOR | VISUAL | EVERY LOT | Dm Water | 10 ltr in Tub | Operator / Supervisor | Visual | At The Time Of Initial Loding | Plastic Tub
[7 empty] | Temp | Room Temp |  | -
[7 empty] | Dip Time | 50-60 SEC |  | Watch
[7 empty] | Loading Qty | 7 kg |  | By Weight
[7 empty] | Water Change Frequency | After 3 lot |  | Visual
14 | DRYING | DRAYNESS | NO MOISTURE ,NO WATER MARK, NO DIRT OR DUST | OPERATOR | VISUAL | EVERY LOT | TIME | 10-15 min | OPERATOR /SUPERVISOR | STOP WATCH | At The Time Of Initial Loding | Dryer
[7 empty] | TEMP | 60 o C |  | digital meter

## Sheet7
SIDH AUTO INDUSTRIES |  | PLATING STANDARD RECORD SHEET FOR NICKLE PLATING |  |  |  |  | FORMATE NO. SAI/PS/01
EFFECTIVE DATE. 01/06/2013
REV. NO. 00
SL NO. | OPERATION | SPECIFICATION |  | DATE | PART NO. | LOT NO. | QTY. | DATE | PART NO. | LOT NO. | QTY.
1 | SOACK CLENER | D.M Water
|  | Dip time | 25 minutes
|  | concentration | 60-80gm/ltr |  |  |  |  | q
|  | qty of material | 20KG
change frequency
2 | water rinsing 1st | normal water | ltr in Tub
|  | Dip time | 60-90 Sec
|  | Qty of meterial | 7kg
|  | change Frequency | EVERY LOT
3 | water rinsing 2nd | normal water | LTR IN TUB
|  | Dip time | 1 MIN
|  | Qty of meterial | 7kg
|  | change Frequency | EVERY LOT
4 | Etching | D.M Water | 20.5LTR
|  | h2s04 | 100 ML / LTR 5%
|  | Dip time | 30-45 Sec
|  | WATER CHANGE FREQUENCY | EVERY LOT
5 | water rinsing 1st | D.M Water | 15ltr in Tub
|  | Temp | ROOM TEMP
|  | Dip time | 60-90 Sec
|  | Water change Frequency | EVERY LOT
6 | water rinsing 2nd | D.M Water | 10 LTRIN TUB
|  | temp | ROOM TEMP
|  | Dip time | 1 MIN
|  | Water change Frequency | EVERY LOT
7 | NICKEL STRIKE | TANK CAPACITY
|  | NICKEL CHLORIDE | 200gms/ltr
|  | HCL | 80-100ml/ltr
|  | NICKEL ANODE | 4x12 4pcs in TT basket
|  | DM WATER | 15ltr
|  | TEMP | ROOM TEMP
|  | TIME | 15-20 min
|  | CHEMICAL DISCARD FREQUENCY | After dansity<10
8 | water rinsing 1st | Tap water | 10 LTRIN TUB
|  | Temp | ROOM TEMP
|  | Dip time | 1 MIN
|  | Water change Frequency | EVERY LOT
9 | water rinsing 2nd | Tap water | 10 LTRIN TUB
|  | temp | ROOM TEMP
|  | Dip time | 1 MIN
|  | Water change Frequency | EVERY LOT
10 | NICKEL BATH | TANK CAPACITY
|  | NICKEL SULAPHAMATE | 750 ml/ltr
|  | NICKEL CHLORIDE | 12-15 gm/ltr
|  | NICKEL ANNODE | s-nickel pallets in TT basket
|  | DM WATER | 20ltr
|  | TEMP | 45-50 .c
|  | TIME | 45-50min
|  | FILTRATION | continous
|  | QTY | 20KG
|  | Addivive anti pit | 1-2 ml / ltr
|  | BORIC ACID | 30-35 gm /ltr
|  | VOLTAGE | 10-12 c
CURRENT
|  | PH | 4.2-4.6
|  | CHEMICAL DISCARD FREQUENCY | after dansity<22
11 | WATER RINSING 1ST | DM WATER | 14 LTR in ROUND TUB
|  | TEMP | ROOM TEMP
|  | RUN TIME | 2MIN
|  | LOADING QTY | 20KG
|  | WATER CHANGE FREQUENCY | EVERY LOT
12 | WATER RINSING 2nd | DM WATER | 10 LTR in ROUND TUB
|  | TEMP | ROOM TEMP
|  | RUN TIME | 2min
|  | LOADING QTY | 20KG
|  | WATER CHANGE FREQUENCY | EVERY LOT
13 | WATER RINSING 3rd | DM WATER | 12 LTR in ROUND TUB
|  | TEMP | ROOM TEMP
|  | RUN TIME | 5MIN
|  | LOADING QTY | 20KG
|  | WATER CHANGE FREQUENCY | EVERY LOT
14 | drying | TIME | 10-15min
|  | TEMP | 60.c

## plating check sheet
JBJ PLATING STANDARD RECORD SHEET FOR NICKLE PLATING
Date |  | Batch No. |  | Part No. | Observation | qty |  | By Weight
| Operation | Specification |  |  |  | Remarks
1 | Soak Cleaning | Time |  | 25 min
|  | Density |  | 10-12 .Be
|  | Qty of Material |  | 15 - 20 kg
| Water Rinsing 1st | Dip Time |  | 50-60 Sec
|  | Change Frequency |  | Every Lot
3 | Water Rinsing 2nd (DM Water) | Dip Time |  | 50-60 sec
|  | Change Frequency |  | After 3 lot
4 | Etching (H2SO4) | Dip Time |  | 30-45 Sec
|  | Change Frequency |  | Daily
5 | Water Rinsing 1st (DM Water) | Dip Time |  | 50-60 sec
|  | Change Frequency |  | Every Lot
6 | Water Rinsing 2nd (DM Water) | Dip Time |  | 50-60 sec
|  | Change Frequency |  | After 3 Lot
7 |  | Nickel Anode |  | 4x12- 4pcs in TT basket
|  | Time with current |  | 15 Min
8 | Water Rinsing 1st | Dip Time |  | 50-60 sec
|  | Change Frequency |  | Every lot
9 | Water Rinsing 2nd (DM Water) | Dip Time |  | 50-60 sec
|  | Change Frequency |  | After 3 lot
10 | Nickel Bath | Temp. |  | 45-50 C
|  | Time |  | 50 - 60 min
|  | Voltage |  | 10-12 o v
|  | Current |  | 50-70 Amp
|  | PH |  | 4.2-4.6
11 | Water Rinsing 1st | Dip Time |  | 50-60 sec
|  | Change Frequency |  | Every Lot
12 | Water Rinsing 2nd (DM Water) | Dip Time |  | 50-60 sec
|  | Change Frequency |  | After 3 lot
13 | CHROME | Tap water |  | 15 Ltr in Round tub
|  | Dip Time |  | 30-40 sec
|  | Change Frequency |  | Daily
14 | Water Rinsing 1st | Dip Time |  | 50-60sec
|  | Change Frequency |  | Every Lot
15 | Water Rinsing 2nd | Dip Time |  | 50-60 sec
|  | Change Frequency |  | After 3 lot
16 | Drying | Time |  | 5-10 Min
|  | Temp. |  | 50 0 C
17 | Compulsory services for all barrels ( Frequency: Weekly). | [7 empty] | Tick if done
Remove any layer from barrel's water with the help of paper.
There must not be any single piece in barrel or on rod. If found any, clean or remove it with cloth.
Place anodes from strike section in Bucket if time between two lots is more or equal to 30 Min.
Rinse barrel to clean hole.
B2 | Date | Disc | Disc Code | rivet | Rivet Code | Item | Qty |  | Rej
Sr.No. | Date | Part Name |  | Qty | Dipatch time for checking |  |  |  | Inspection by
Sign |  |  |  | Remarks
Date |  | Given Qty |  | Item | Dout | nickel | Dcut | Size | ok | Papadi
Packing Sign |  |  |  | Remarks | Received
without Pack
Checking Sign |  |  | with Pack
Extra 2 Pcs

## Back
Batch Number
Date
Material Received Date
Part No
Disc Quantity
Material To Be Produced
Furnace Operated Date
Furnace Rejection
Nickel Date and Time
Nickel Weight Before
Nickel Weight After
Difference
Nickel Rejection Quantity
Conatct Quantity
Inspector Name
Date and Time
Disc Out
Nickel
Disc Cut
Size
Papadi
Other
OK Pieces
Actual OK(Finished Goods)
Total Quantity
Packing Date
Packed BY
Difference
Plan Hours
Actual Hours
Date | Plan | Start Time | End Time | Actual Time | Other Time | Remarks
Sale Details
Date | Sale To |  | Quantity |  | Remarks

## Sheet9
JBJ PLATING STANDARD RECORD SHEET FOR NICKLE PLATING
Date |  | Batch No. |  | Part No. | Observation | qty |  | By Weight
| Operation | Specification |  |  |  | Remarks
1 | Soak Cleaning | Time |  | 25 min
|  | Density |  | 10-12 .Be
|  | Qty of Material |  | 15 - 20 kg
| Water Rinsing 1st | Dip Time |  | 50-60 Sec
|  | Change Frequency |  | Every Lot
3 | Water Rinsing 2nd (DM Water) | Dip Time |  | 50-60 sec
|  | Change Frequency |  | After 3 lot
4 | Etching (H2SO4) | Dip Time |  | 30-45 Sec
|  | Change Frequency |  | Daily
5 | Water Rinsing 1st (DM Water) | Dip Time |  | 50-60 sec
|  | Change Frequency |  | Every Lot
6 | Water Rinsing 2nd (DM Water) | Dip Time |  | 50-60 sec
|  | Change Frequency |  | After 3 Lot
7 | Nickel Strike | Nickel Anode |  | 4x12- 4pcs in TT basket
|  | Time with current |  | 15 Min
8 | Water Rinsing 1st | Dip Time |  | 50-60 sec
|  | Change Frequency |  | Every lot
9 | Water Rinsing 2nd (DM Water) | Dip Time |  | 50-60 sec
|  | Change Frequency |  | After 3 lot
10 | Nickel Bath | Temp. |  | 45-50 C
|  | Time |  | 50 - 60 min
|  | Voltage |  | 10-12 o v
|  | Current |  | 50-70 Amp
|  | PH |  | 4.2-4.6
11 | Water Rinsing 1st | Dip Time |  | 50-60 sec
|  | Change Frequency |  | Every Lot
12 | Water Rinsing 2nd (DM Water) | Dip Time |  | 50-60 sec
|  | Change Frequency |  | After 3 lot
13 | CHROME | Tap water |  | 15 Ltr in Round tub
|  | Dip Time |  | 30-40 sec
|  | Change Frequency |  | Daily
14 | Water Rinsing 1st | Dip Time |  | 50-60sec
|  | Change Frequency |  | Every Lot
15 | Water Rinsing 2nd | Dip Time |  | 50-60 sec
|  | Change Frequency |  | After 3 lot
16 | Drying | Time |  | 5-10 Min
|  | Temp. |  | 50 0 C
B2 | Date | Disc | Disc Code | rivet | Rivet Code | Item | Qty |  | Rej
Sr.No. | Date | Part Name |  | Qty | Dipatch time for checking |  |  |  | Inspection by
Sign |  |  |  | Remarks
Date |  | Given Qty |  | Item | Dout | nickel | Dcut | Size | ok | Papadi
Packing Sign |  |  |  | Remarks | Received
without Pack
Checking Sign |  |  | with Pack
Extra 2 Pcs